## 34-35 Calibration
① Make Measurements | [8 empty] | → | Scale for Calculations |  | → |  |  |  | ② Calulate Coefficients
[10 empty] | Scaled to 300 Lux |  |  |  | D1 | D2
| Light | Range |  | LuxFS | Comp | Input (Lux or LSBs) |  | ADC |  |  | LuxSCALED |  | 300 | 247.1913 | 85.4861 | A | Low | Lux=(1.13)*D1*(1 + (0.19)*R ) |  |  | ← LuxPOST (Low ranges)
[6 empty] | Lux | "Counts" |  |  | D1 | 247.1913 |  | 300 | 251.9632 | 88.758 |  |  | C00 | 1.1281 | Constants used for calculating LuxPOST (Low ranges: 1k & 4k)
| A | Low | 0 | 1000 | OFF | 777 |  | 50921 |  | D2 | 85.4861 |  | 300 | 259.2558 | 22.0454 | CWF |  | C01 | 0.18699
[5 empty] | ON | 508.3 |  | 33311 |  | D1 | 251.9632 |  | 300 | 264.2721 | 22.6032
|  |  | 1 | 4000 | OFF | 792 |  | 12976 |  | D2 | 88.758 |  | Linest→ | 0.21094 | 1.1281
[5 empty] | ON | 513 |  | 8405 |  | D1 | 273.2449 |  | 300 | 273.2449 | 140.5837 | A | High | Lux=(1.08)*D1*(1 + (0.04)*R ) |  |  | ← LuxPOST (High ranges)
|  | High | 2 | 16000 | OFF | 859 |  | 3518 |  | D2 | 140.5837 |  | 300 | 273.0896 | 140.4283 |  |  | C10 | 1.0759 | Constants used for calculating LuxPOST (High ranges: 16k & 64k)
[5 empty] | ON | 417 |  | 1708 |  | D1 | 273.0896 |  | 300 | 278.8015 | 4.2243 | CWF |  | C11 | 0.040279
|  |  | 3 | 64000 | OFF | 858 |  | 879 |  | D2 | 140.4283 |  | 300 | 278.529 | 3.8155
LuxMEAS | 943 |  |  |  | ON | 417 |  | 427 |  | D1 | 259.2558 |  | Linest→ | 0.043338 | 1.0759
| CWF | Low | 0 | 1000 | OFF | 929 |  | 60882 |  | D2 | 22.0454
[5 empty] | ON | 850 |  | 55705 |  | D1 | 264.2721 |  |  |  |  | 1 | 1.1 | Use 2 light sources, incandescent & fluorescent (A & CWF)
|  |  | 1 | 4000 | OFF | 947 |  | 15515 |  | D2 | 22.6032 | [5 empty] | 1.2 | adjust power level such that the unit(s) are near full scale with the compensation off, on the 1k Lux range.
[5 empty] | ON | 866 |  | 14188 |  | D1 | 278.8015
|  | High | 2 | 16000 | OFF | 999 |  | 4092 |  | D2 | 4.2243 | [5 empty] | 1.3 | record source Lux value & adc "counts" or Lux with comp on/off on all 4 ranges. Use either Lux or Counts NOT BOTH
[5 empty] | ON | 984 |  | 4030 |  | D1 | 278.529
|  |  | 3 | 64000 | OFF | 998 |  | 1022 |  | D2 | 3.8155 |  |  |  |  | 2 | 2.1 | Scale to a common lux level & convert counts to "Lux" based on the range. Also express CompON and CompOFF as D1 & D2
LuxMEAS | 1075 |  |  |  | ON | 984 |  | 1008 |  | LuxIDEAL | 300
[10 empty] | ScaleA | 31.81% | [5 empty] | 2.2 | Calculate coefficients for D1 & D2 such that Lux = K1D1+K2D2 using LINEST function
[10 empty] | ScaleCWF | 27.91%
[17 empty] | 2.3 | Calculate CR0 and CR1 from K1 & K2 results
③ Check Results | [5 empty] | LuxPRE = D1ADC / 65535 * LuxFS |  |  | ← adjust for range | [6 empty] | 3 | 3.1 | Check CR0 & CR1 results to determine how well the results perform
[6 empty] | ↓ | ↓ LuxPOST = CR0 * LuxPRE * ( 1 + CR1 * R ) |  |  |  | ← apply correction
Light | Range |  | R (D2/D1) | CR0 | CR1 | LuxPRE | LuxPOST | Error
A | Low | 0 | 34.58% | 1.1281 | 0.18699 | 777.0047 | 933.2379 | -1.035%
D1 = Comp OFF
|  | 1 | 35.23% |  |  | 792.0043 | 952.3288 | 0.9893% | D1 - D2 = CompON
D2 = D1 - CompON
| High | 2 | 51.45% | 1.0759 | 0.040279 | 858.8998 | 943.2724 | 0.02889% | R = D2/D1 = (CompOFF - CompON)/CompON
Scale = ADC/65535*FSR * LuxMEAS/LuxIDEAL
|  | 3 | 51.42% |  |  | 858.4115 | 942.7259 | -0.02907% | 1.035%
CWF | Low | 0 | 8.503% | 1.1281 | 0.18699 | 928.9998 | 1064.6872 | -0.9593%
|  | 1 | 8.553% |  |  | 946.9749 | 1085.387 | 0.9662%
| High | 2 | 1.515% | 1.0759 | 0.040279 | 999.0387 | 1075.5577 | 0.05188%
|  | 3 | 1.37% |  |  | 998.0621 | 1074.4435 | -0.05177%
Note on H5: Use either one column or the other, not both

## 34-35 Calibration with Glass
① Make Measurements | [8 empty] | → | Scale for Calculations |  | → |  |  |  | ② Calulate Coefficients
[10 empty] | Scaled to 300 Lux |  |  |  | D1 | D2
| Light | Range |  | LuxFS | Comp | Input (Lux or LSBs) |  | ADC |  |  | LuxSCALED |  | 300 | 40.4215 | 39.6413 | A | Low | Lux=(24.67)*D1*(1 + (-0.71)*R ) |  |  | ← LuxPOST (Low ranges)
[6 empty] | Lux | "Counts" |  |  | D1 | 40.4215 |  | 300 | 40.2581 | 39.4753 |  |  | C00 | 24.6689 | Constants used for calculating LuxPOST (Low ranges: 1k & 4k)
| A | Low | 0 | 1000 | OFF | 249 |  | 16318 |  | D2 | 39.6413 |  | 300 | 13.2245 | 1.3946 | CWF |  | C01 | -0.71234
[5 empty] | ON | 4.8 |  | 315 |  | D1 | 40.2581 |  | 300 | 13.0604 | 1.3618
|  |  | 1 | 4000 | OFF | 248 |  | 4063 |  | D2 | 39.4753 |  | Linest→ | -17.5725 | 24.6689
[5 empty] | ON | 4.8 |  | 79 |  | D1 | 44.5881 |  | 300 | 44.5881 | 44.5088 | A | High | Lux=(23.03)*D1*(1 + (-0.71)*R ) |  |  | ← LuxPOST (High ranges)
|  | High | 2 | 16000 | OFF | 274.7 |  | 1125 |  | D2 | 44.5088 |  | 300 | 44.5484 | 44.3899 |  |  | C10 | 23.0291 | Constants used for calculating LuxPOST (High ranges: 16k & 64k)
[5 empty] | ON | 0.5 |  | 2 |  | D1 | 44.5484 |  | 300 | 13.5198 | 0.78756 | CWF |  | C11 | -0.7096
|  |  | 3 | 64000 | OFF | 274.2 |  | 281 |  | D2 | 44.3899 |  | 300 | 13.6511 | 0.78756
LuxMEAS | 1848 |  |  |  | ON | 1 |  | 1 |  | D1 | 13.2245 |  | Linest→ | -16.3414 | 23.0291
| CWF | Low | 0 | 1000 | OFF | 49.2 |  | 3224 |  | D2 | 1.3946
[5 empty] | ON | 44 |  | 2884 |  | D1 | 13.0604 |  |  |  |  | 1 | 1.1 | Use 2 light sources, incandescent & fluorescent (A & CWF)
|  |  | 1 | 4000 | OFF | 48.6 |  | 796 |  | D2 | 1.3618 | [5 empty] | 1.2 | adjust power level such that the unit(s) are near full scale with the compensation off, on the 1k Lux range.
[5 empty] | ON | 43.5 |  | 713 |  | D1 | 13.5198
|  | High | 2 | 16000 | OFF | 50.4 |  | 206 |  | D2 | 0.78756 | [5 empty] | 1.3 | record source Lux value & adc "counts" or Lux with comp on/off on all 4 ranges. Use either Lux or Counts NOT BOTH
[5 empty] | ON | 47.4 |  | 194 |  | D1 | 13.6511
|  |  | 3 | 64000 | OFF | 50.8 |  | 52 |  | D2 | 0.78756 |  |  |  |  | 2 | 2.1 | Scale to a common lux level & convert counts to "Lux" based on the range. Also express CompON and CompOFF as D1 & D2
LuxMEAS | 1116 |  |  |  | ON | 47.9 |  | 49 |  | LuxIDEAL | 300
[10 empty] | ScaleA | 16.23% | [5 empty] | 2.2 | Calculate coefficients for D1 & D2 such that Lux = K1D1+K2D2 using LINEST function
[10 empty] | ScaleCWF | 26.88%
[17 empty] | 2.3 | Calculate CR0 and CR1 from K1 & K2 results
③ Check Results | [5 empty] | LuxPRE = D1ADC / 65535 * LuxFS |  |  | ← adjust for range | [6 empty] | 3 | 3.1 | Check CR0 & CR1 results to determine how well the results perform
[6 empty] | ↓ | ↓ LuxPOST = CR0 * LuxPRE * ( 1 + CR1 * R ) |  |  |  | ← apply correction
Light | Range |  | R (D2/D1) | CR0 | CR1 | LuxPRE | LuxPOST | Error
A | Low | 0 | 98.07% | 24.6689 | -0.71234 | 248.9967 | 1851.4297 | 0.1856%
D1 = Comp OFF
|  | 1 | 98.06% |  |  | 247.9896 | 1844.5511 | -0.1866% | D1 - D2 = CompON
D2 = D1 - CompON
| High | 2 | 99.82% | 23.0291 | -0.7096 | 274.6624 | 1844.832 | -0.1714% | R = D2/D1 = (CompOFF - CompON)/CompON
Scale = ADC/65535*FSR * LuxMEAS/LuxIDEAL
|  | 3 | 99.64% |  |  | 274.4182 | 1851.1785 | 0.172% | 0.5817%
CWF | Low | 0 | 10.55% | 24.6689 | -0.71234 | 49.1951 | 1122.4205 | 0.5753%
|  | 1 | 10.43% |  |  | 48.5847 | 1109.5087 | -0.5817%
| High | 2 | 5.825% | 23.0291 | -0.7096 | 50.2937 | 1110.3428 | -0.5069%
|  | 3 | 5.769% |  |  | 50.782 | 1121.5876 | 0.5007%
Note on H5: Use either one column or the other, not both

## pseudo code
// Polled measure loop
value = als.dGetLux
If sampleCount = compSampleCount Then ' measuring D1-D2
setComp False ' next measurement is D1
d2d1Ratio = (lastLux - value) / lastLux
Else ' measuring D1
If sampleCount = 0 Then setComp True ' next measurement is D1-D2
lastLux = value
End If
If rangeN > 1 Then ' correction
value = C10 * (lastLux * (1 + d2d1Ratio * C11))
Else
value = C00 * (lastLux * (1 + d2d1Ratio * C01))
End If
If sampleCount > 0 Then
sampleCount = sampleCount - 1
Else
sampleCount = compSampleCount
End If
// END Polled measure loop
t_status Cisl29035::setIRcomp (const uw x)
{
m_pIO->write(0x0e,(uc)0x89); // enter test mode
compSet=0x80*(x==0);
m_pIO->write(0x08,compSet); // comp off
m_pIO->write(0x0e,(uc)0x00); // exit test mode
return ok;
}